## Turbines
WT Installation Number | WTGID | Coord. X | Coord. Y | Park name | Example 1
W12 | 7 | 10 | 10 | Park type | Offshore
WH14 | 10 | 12 | 12 | Country | None
WH11 | 11 | 14 | 14 | Operator | DTU
WH13 | 16 | 16 | 16 | Turbine | Placeholder
|  |  |  | Blade length, m. | 39
|  |  |  | Inspection campaign | 2025
The XY coordinates are in projection UTM 32 Euref89,
Coordinates primarily from National Survey and Cadastre,
otherwise from Master data register

## Blades
Blade ID | WTGID | Turbine blade ID
24252 | 7 | B
24252 | 10 | A
24258 | 11 | A
24258 | 16 | B

## Damages
Date/time |  | Blade | Damage | [9 empty] | Extra
Inspection date | Engineer | Blade number | Blade damage # | Severity | Type | Depth | Damage area cross-section position | Damage area radial position, m | Damage area radial size, m | Damage size,m | Damage density, % | Damage orientation, deg. | Damage photo # | Inspection comment | Analyser comment
2011.02.28 | Random | 24252 | 1 | To repair | Erosion type 1 | Surface | LE | 38.75 | 0.3 | 0 | 100 | 0 | 1 | Tip
2011.02.28 | Random | 24252 | 2 | To repair | Erosion type 1 | Structure seen | LE | 38.95 | 0.1 | 0 | 100 | 0 | 1 | Tip
2011.02.28 | Random | 24258 | 1 | To repair | Mechanical | Surface | Undefined | 28.9 | 0.3 | 0.05 | 25 | 0 | 1 | Coat damage | Looks like erosion
2011.02.28 | Random | 24258 | 2 | To repair | Erosion type 1 | Surface | LE | 38.75 | 0.1 | 0 | 100 | 0 | 2 | Tip
Note on J2: Author: =0 - Single damage >0 - Radial size of damage area
Note on K2: Author: =0 - Pure damage area >0 - Size of the single damage or maximum damage in the area
Note on L2: Author: 0% - Single damage (Clearly non-area damages like cracks, holes, mechanical, etc.) 0-50% - Area sparcely populated with damages (Cracks, holes, mechanical, erosion patches, non-painted patches etc.) 50-99% - Area densely populated with damages (Cracks, holes, mechanical, erosion patches, non-painted patches etc.) 100% - Pure area damage (Clearly area damages like erosion, paint missing, etc.)

## Damage types
CS positions |  | Damage types |  | Depth |  | Severity types
Undefined |  | Crack |  | Surface | - only gelcoat damage | Critical
Pressure side | - accurate position unknown | Erosion type 1 | - classical erosion | Structure seen | - through gelcoat but not internal structure | To repair
Suction side | - accurate position unknown | Erosion type 2 | - erosion initiated by damage, i.e. cracks | Damaged structure | - internal structure is damaged | Cosmetic
LE | - exactly at LE | Lightning | - traces of lightning strike | Hole | - internal structure is damaged through
LE area | - at LE, not clear at pressure or suction side | Mechanical | - removal of some material
LE pressure |  | LE film damage | - LE protection film damage (disturbs the flow)
LE suction
Spar area | - not clear at pressure or suction side
Spar pressure
Spar suction
TE | - exactly at TE
TE area
TE pressure
TE suction